## Sheet1
Verification/Calibration Report
[7 empty] | SAIC MOTOR-CP.CO.LTD 475/8, Moo7, Tambol Khlongkio, Amphur Banbbueng, Chonburi 20220, Thailand | [12 empty] | Certificate No : | 1041
[20 empty] | Date of test : | 27/04/2026
Calibration Object | [8 empty] | Torque Measurement Device | [6 empty] | External Transducer
| Manufacturer: |  |  | AtlasCopco | [5 empty] | Type: |  |  | STbench 500 ISO PC |  |  |  | Manufactoring: |  | Atlas Copco
| Tool type : |  |  | Electric tool | [5 empty] | Serial Number: |  |  | A2350075 |  |  |  | Type: |  | BLM 500 Nm.
| Model: |  |  | EP11PTI100HR13-MT | [5 empty] | Cal. Cert. Number: |  |  | - |  |  |  | Serial Number: |  | 46630295
| Serial Number : |  |  | C2840404 | [12 empty] | 1.Cal. Cert. Number: |  | 5523631031055056
| Range: |  |  | 30-100 |  |  | Nm.
Requirement Specification | [8 empty] | Environment Control | [7 empty] | Manufactoring: |  | N/A
| Max (USL): |  | 110 |  | Nm. |  |  |  |  | Temperature: |  | 25 | °C |  |  |  | Type: |  | N/A
| Nominal: |  | 100 |  | Nm. | [11 empty] | Serial Number:
| Min (LSL): |  | 90 |  | Nm. | [11 empty] | 2.Cal. Cert. Number:
Reading Data
No |  | Actual
1 |  | 95.3
2 |  | 94.9
3 |  | 94.5
4 |  | 94.6
5 |  | 94.9
6 |  | 103.9
7 |  | 99.1
8 |  | 104.2
9 |  | 102.5
10 |  | 102.4
11
12
13
14
15
16
17
18
19
20 | [10 empty] | Std. Deviation (s) : |  |  |  | Maximum: |  |  | Nm.
21 | [10 empty] | Mean (m) : |  |  | Nm. | Minimum: |  |  | Nm.
22 | [10 empty] | Upper Control Limit (UCL) : |  |  | Nm. | Cm:
23 | [10 empty] | Lower Control Limit (LCL) : |  |  | Nm. | Cmk:
24
25 | [10 empty] | Final Acceptance conclusion:
26 | [12 empty] | Qualified
27 | [12 empty] | Unqualified
28
29 | [11 empty] | Verified/Calibrated By:
30
[12 empty] | Position: | Fin Technician
Approved By:
[12 empty] | Position: | Maintenance Engineer
Criteria:
1) Maximum actual reading data ≤ UCL and Minimum actual reading data ≥ LCL
2) Maximum actual reading data ≤ USL and Minimum actual reading data ≥ LSL
3) Cmk ≥ 1.33

## Sheet2
No | Actual | Mean | UCL | LCL | USL | LSL |  | Torgue | Serial | Cert. No |  | Brand | Model | Torque
1 | [6 empty] | Atlas Copco BLM | 2 Nm. | 46090125 | P2001126 | 1 | Atlas Copco
2 | [7 empty] | 5 Nm. | 46150332 | P2001128 | 2 | Atlas Copco
3 | [7 empty] | 500 Nm. | 46630295 | P2001133 | 3 | Atlas Copco
4 | [7 empty] | 25 Nm. | 46280497 | P2001129 | 4 | Atlas Copco
5 | [7 empty] | 100 Nm. | 46450499 | P2001132 | 5 | Atlas Copco
6 | [10 empty] | 6 | Atlas Copco
7 | [10 empty] | 7 | Atlas Copco
8 | [10 empty] | 8 | Atlas Copco
9 | [10 empty] | 9 | Atlas Copco
10 | [10 empty] | 10 | Atlas Copco
11 | [10 empty] | 11 | Atlas Copco
12 | [10 empty] | 12 | Atlas Copco
13 | [10 empty] | 13 | Atlas Copco
14 | [10 empty] | 14 | Atlas Copco
15 | [10 empty] | 15 | Atlas Copco
16 | [10 empty] | 16 | Atlas Copco
17 | [10 empty] | 17 | Atlas Copco
18 | [10 empty] | 18 | Atlas Copco | ETO38 R43-17-203 | 12-43
19 | [10 empty] | 19 | Atlas Copco
20 | [10 empty] | 20 | Atlas Copco
21 | [10 empty] | 21 | Atlas Copco
22 | [10 empty] | 22 | Atlas Copco
23 | [10 empty] | 23 | Atlas Copco
24 | [10 empty] | 24 | Atlas Copco
25 | [10 empty] | 25 | Atlas Copco
26 | [10 empty] | 26 | Atlas Copco
27 | [10 empty] | 27 | Atlas Copco
28 | [10 empty] | 28 | Atlas Copco
29 | [10 empty] | 29 | Atlas Copco
30 | [10 empty] | 30 | Atlas Copco
[11 empty] | 31 | Atlas Copco
[11 empty] | 32 | Atlas Copco
[11 empty] | 33 | Atlas Copco
[11 empty] | 34 | Atlas Copco
[11 empty] | 35 | Atlas Copco
[11 empty] | 36 | Atlas Copco
[11 empty] | 37 | Atlas Copco
[11 empty] | 38 | Atlas Copco
[11 empty] | 39 | Atlas Copco
[11 empty] | 40 | Atlas Copco
[11 empty] | 41 | Atlas Copco
[11 empty] | 42 | Atlas Copco
[11 empty] | 43 | Atlas Copco
[11 empty] | 44 | Atlas Copco |  | 15-50
[11 empty] | 45 | Atlas Copco
[11 empty] | 46 | Atlas Copco
[11 empty] | 47 | Atlas Copco
[11 empty] | 48 | Atlas Copco
[11 empty] | 49 | Atlas Copco
[11 empty] | 50 | Atlas Copco
[11 empty] | 51 | Atlas Copco
[11 empty] | 52 | Atlas Copco
[11 empty] | 53 | Atlas Copco
[11 empty] | 54 | Atlas Copco
[11 empty] | 55 | Atlas Copco
[11 empty] | 56 | Atlas Copco
[11 empty] | 57 | Atlas Copco
[11 empty] | 58 | Atlas Copco
[11 empty] | 59 | Atlas Copco
[11 empty] | 60 | Atlas Copco
[11 empty] | 61 | Atlas Copco
[11 empty] | 62 | Atlas Copco
[11 empty] | 63 | Atlas Copco
[11 empty] | 64 | Atlas Copco
[11 empty] | 65 | Atlas Copco
[11 empty] | 66 | Atlas Copco
[11 empty] | 67 | Atlas Copco
[11 empty] | 68 | Atlas Copco
[11 empty] | 69 | Atlas Copco | EP6PTX32HR10-AT | 10-32
[11 empty] | 70 | Atlas Copco | EP11PTI100 HR13-MT | 30-100
[11 empty] | 71 | Atlas Copco
[11 empty] | 72 | Atlas Copco
[11 empty] | 73 | Atlas Copco
[11 empty] | 74 | Cleco
[11 empty] | 75 | Cleco
[11 empty] | 76 | Cleco
[11 empty] | 77 | Cleco
[11 empty] | 78 | Cleco
[11 empty] | 79 | Cleco
[11 empty] | 80 | Cleco
[11 empty] | 81 | Cleco
[11 empty] | 82 | Cleco
[11 empty] | 83 | Cleco
[11 empty] | 84 | Cleco
[11 empty] | 85 | Cleco
[11 empty] | 86 | Cleco
[11 empty] | 87 | Cleco
[11 empty] | 88 | Cleco
[11 empty] | 89 | Cleco
[11 empty] | 90 | Cleco
[11 empty] | 91 | Cleco
[11 empty] | 92 | Cleco
[11 empty] | 93 | Cleco
[11 empty] | 94 | Cleco
[11 empty] | 95 | Cleco
[11 empty] | 96 | Cleco
[11 empty] | 97 | Cleco
[11 empty] | 98 | Cleco
[11 empty] | 99 | Cleco
[11 empty] | 100 | Cleco
[11 empty] | 101 | Cleco
[11 empty] | 102 | Cleco
[11 empty] | 103 | Cleco
[11 empty] | 104 | Cleco
[11 empty] | 105 | Cleco
[11 empty] | 106 | Cleco
[11 empty] | 107 | Cleco
[11 empty] | 108 | Cleco
[11 empty] | 109 | Cleco
[11 empty] | 110 | Cleco
[11 empty] | 111 | Cleco
[11 empty] | 112 | Cleco
[11 empty] | 113 | Cleco
[11 empty] | 114 | Cleco
[11 empty] | 115 | Cleco
[11 empty] | 116 | Cleco
[11 empty] | 117 | Cleco
[11 empty] | 118 | Cleco
[11 empty] | 119 | Cleco
[11 empty] | 120 | Cleco
[11 empty] | 121 | Cleco
[11 empty] | 122 | Cleco
[11 empty] | 123 | Cleco
[11 empty] | 124 | Cleco
[11 empty] | 125 | Cleco
[11 empty] | 126 | Cleco
[11 empty] | 127 | Cleco
[11 empty] | 128 | Cleco
[11 empty] | 129 | Cleco
[11 empty] | 130 | Cleco
[11 empty] | 131 | Cleco
[11 empty] | 132 | Cleco
[11 empty] | 133 | Cleco
[11 empty] | 134 | Cleco
[11 empty] | 135 | Cleco
[11 empty] | 136 | Cleco
[11 empty] | 137 | Cleco
[11 empty] | 138 | Cleco
[11 empty] | 139 | Cleco
[11 empty] | 140 | Cleco
[11 empty] | 141 | Cleco
[11 empty] | 142 | Cleco
[11 empty] | 143 | Cleco
[11 empty] | 144 | Cleco
[11 empty] | 145 | Cleco
[11 empty] | 146 | Fein
[11 empty] | 147 | Fein
[11 empty] | 148 | Fein
[11 empty] | 149 | Fein
[11 empty] | 150 | Fein
[11 empty] | 151 | Fein
[11 empty] | 152 | Fein
[11 empty] | 153 | Fein
[11 empty] | 154 | Fein
[11 empty] | 155 | Fein
[11 empty] | 156 | Fein
[11 empty] | 157 | Fein
[11 empty] | 158 | Fein
[11 empty] | 159 | Fein
[11 empty] | 160 | Fein
[11 empty] | 161 | Fein
[11 empty] | 162 | Fein
[11 empty] | 163 | Fein
[11 empty] | 164 | Fein
[11 empty] | 165 | Fein
[11 empty] | 166 | Desoutter | PT070-T4000-S13S
[11 empty] | 167 | Desoutter | SDT160
[11 empty] | 168 | Desoutter | SH280-LR350-S90-A10S
[11 empty] | 169 | Desoutter | SH700-LR225-S90-A13S
[11 empty] | 170 | Desoutter | ELS12-600-P
[11 empty] | 171 | Desoutter | ELS15-480-A
[11 empty] | 172 | Desoutter | ELS2.5-1550-P
[11 empty] | 173 | Desoutter | ELS6-1000-P
[11 empty] | 174 | Desoutter
[11 empty] | 175 | Desoutter
[11 empty] | 176 | Desoutter
[11 empty] | 177 | Desoutter
[11 empty] | 178 | Desoutter
[11 empty] | 179 | Desoutter
[11 empty] | 180 | Desoutter
[11 empty] | 181 | Desoutter
[11 empty] | 182 | Desoutter
[11 empty] | 183 | Desoutter
[11 empty] | 184 | Desoutter
[11 empty] | 185 | Desoutter
[11 empty] | 186 | Desoutter
[11 empty] | 187 | Desoutter
[11 empty] | 188 | Desoutter
[11 empty] | 189 | Desoutter